## A Critical Section
Thread | Line | Flag 0 | Flag 1 | Lock 0 | Lock 1 | Flag 0 OR Lock 0 | Flag 1 OR Lock 1 |  | Thread | Line | Flag 0 | Flag 1 | Lock 0 | Lock 1 | Flag 0 OR Lock 0 | Flag 1 OR Lock 1
Both | Starting | 0 | 0 | 0 | 0 | FALSE | FALSE |  | Both | Starting | 0 | 0 | 0 | 0 | FALSE | FALSE
A | 1 | 1 | 0 | 0 | 0 | TRUE | FALSE |  | A | 1 | 0 | 0 | 0 | 0 | FALSE | FALSE | Thread A holds flag = 0, 0 in a register
B | 1 | 1 | 1 | 0 | 0 | TRUE | TRUE |  | B | 1 | 0 | 1 | 0 | 0 | FALSE | TRUE
A | 2 | 1 | 1 | 0 | 0 | TRUE | TRUE |  | B | 2 | 0 | 1 | 0 | 0 | FALSE | TRUE
B | 2 | 1 | 1 | 0 | 0 | TRUE | TRUE |  | B | 3 | 0 | 1 | 0 | 0 | FALSE | TRUE | B does not enter the if statement
A | 3 | 1 | 1 | 0 | 0 | TRUE | TRUE |  | B | 6 | 0 | 1 | 0 | 0 | FALSE | TRUE | B does not enter the while loop
B | 3 | 1 | 1 | 0 | 0 | TRUE | TRUE |  | B | 9 | 0 | 1 | 0 | 0 | FALSE | TRUE | B halts just before calling CriticalSection()
A | 4 | 1 | 1 | 0 | 1 | TRUE | TRUE |  | A | 1 | 1 | 0 | 0 | 0 | TRUE | FALSE | A overwrites changes made by B to the flag variable
B | 4 | 1 | 1 | 1 | 1 | TRUE | TRUE |  | A | 2 | 1 | 0 | 0 | 0 | TRUE | FALSE
A | 5 | 0 | 1 | 0 | 1 | FALSE | TRUE |  | A | 3 | 1 | 0 | 0 | 0 | TRUE | FALSE | A does not enter the if statement
B | 5 | 0 | 0 | 1 | 1 | TRUE | TRUE |  | A | 6 | 1 | 0 | 0 | 0 | TRUE | FALSE | A does not enter the while loop
A | 6 | 0 | 0 | 1 | 1 | TRUE | TRUE |  | A | 9 | 1 | 0 | 0 | 0 | TRUE | FALSE | A arives at the critical section
B | 6 | 0 | 0 | 1 | 1 | TRUE | TRUE |  | In a scenario where the ENTIRE struct value gets taken from a register (that is, both booleans are taken from the registers at the same time, even when only 1 gets updated, and both get rewritten after 1 or 2 gets updated), a scenario exists where thread A enters line 1, holds the value for flag and then gets halted. Thread B then excecutes up until line 9 after which it gets halted by the schedular. Then, thread A kicks back into action and overwrites the flag register. This allows thread A to enter the critical section at the same time as thread B.
A | 7 | 0 | 0 | 1 | 1 | TRUE | TRUE
B | 7 | 0 | 0 | 1 | 1 | TRUE | TRUE
A | 8 | 1 | 0 | 1 | 1 | TRUE | TRUE
B | 8 | 1 | 1 | 1 | 1 | TRUE | TRUE
At this point, both threads re-enter the while loop. Since the locks are never updated, they will stay inside this loop forever, that is, if the schedular keeps a "per-line fair excecution time" approach. As such, one could state a deadlock has occurred. I say "could", cause its my understanding that a deadlock occurs when 2 processes enter a waiting state and then wait for the other to signal they can contiue. The threads in the scenaria above are technically not in a waiting state, they are still running, just indevinitly. But thats a technicallity... | [7 empty] | <- Answer to question B | [8 empty] | <- Answer to question A

## Interleaving
Number | Line | Value for i | Thread | Line | X in reg. | X in mem.
1 | x = 0 | … | Both | 1 trough 5 | n/a | 0
2 | def myThread(): | 0 | A | load | 0 | 0
3 | global x | 0 | A | inc | 1 | 0
4 | for i in range(100): | 0 | B | load | 0 | 0
5 | x += 1 | 0 | B | inc | 1 | 0
|  | 0 | B | store | 1 | 1
5.1 | load R1, @x | 1 | B | load | 1 | 1
5.2 | inc R1 | 1 | B | inc | 2 | 1
5.3 | store R1, @x | 1 | B | store | 2 | 2
5.1 | load S1, @x | 0 | A | store | 1 | 1
5.2 | inc S1 | 1 | A | load | 1 | 1
5.3 | store S1, @x | 1 | A | inc | 2 | 1
|  | 2 | B | load | 1 | 1
|  | 2 | B | inc | 2 | 1
|  | 2 | B | store | 2 | 2
Continue the pattern above to get 100, as the threads keep overwriting each other, meaning only 1 thread effectingly counts to 100
Change up the first few itterations to make 1 thread count up to 1, and then use the same previously mentioned interleaving pattern to get 101